## METALOT back PCB
Partlist | METALOT v1
Back PCB
Amount | Part | Value | Package | Ref MOUSER
4 | C7 C8 C12 C14 | 4.7n | C0603 | 81-GRM1885C1H472JA1D
18 | C9 C13 C16 C17 C18 C20 C21 C24 C25 C28 C30 C31 C33 C34 C40 C42 C46 C48 | 100n | C0603 | 81-GRM188R71E104JA1J
6 | C10 C11 C26 C35 C38 C41 | 18p | C0603 | 81-GRM185C1H180JA01J
2 | C15 C27 | 1u | C0603 | 81-GRM18R61A105KA61J
2 | C19 C22 | 2.2u | C0805 | 810-C2012X5R1A225K-2
7 | C23 C29 C32 C36 C37 C39 C43 | 10u | PANASONIC_A | 647-UWX1C100MCL2
2 | C44 C45 | 220p | C0603 | 81-GRM185C1H221GA01D
4 | C47 C49 C50 C51 | 47u | PANASONIC_D | 667-EEE-FK1V470P
1 | D3 | BAT54S | SOT23 | 512-BAT54S
2 | D4 D5 | 1N5819HW | SOD123 | 621-1N5819HW-F
1 | IC3 | MCP6004 | SO14 | 579-MCP6004-I/SL
1 | IC4 | STM32F405RGT6 | TQFP | 511-STM32F405RGT6
1 | IC5 | WM8731 | SSOP28 | 238-WM8731SEDS/V
1 | IC6 | TL072 | SO08 | 595-TL072CD
1 | IC7 | LM4040B10 |  | 595-LM4040C10IDBZR
1 | IC8 | LM1117-3.3 | TO252 | 926-LM1117DT-3.3NOPB
1 | JP1 | M05X2MINIJTAG | 2X5-1.27 | 649-221111-00010T4LF
1 | JP3 | 2X07 | pinhead | 523-G800LW589018EU
1 | JP4 | 2X05 | pinhead | 649-67996-410HLF
3 | L4 L5 L6 | EMI Filter Bead | 603 | 710-742792664
1 | Q1 | 8MHz | HC49UP | 815-ABLS2-8-D4Y-T
1 | Q2 | 12.288MHz | HC49UP | 815-ABLS2-12.2-D4Y-T
2 | R2 R14 | 10k | R0603 | 667-ERJ-3EKF1002V
3 | R3 R4 R5 | 100 | R0603 | 667-ERJ-3EKF1000V
4 | R8 R9 R17 R18 | 100k | R0603 | 667-ERJ-3EKF1003V
2 | R10 R11 | 120k | R0603 | 667-ERJ-3EKF1203V
4 | R12 R13 R37 R38 | 36k | R0603 | 667-ERJ-3EKF3602V
2 | R15 R16 | 33k | R0603 | 667-ERJ-3EKF3302V
4 | R19 R20 R32 R35 | 200k | R0603 | 667-ERJ-3EKF2003V
2 | R21 R22 | 180 | R0603 | 667-ERJ-3EKF1800V
2 | R24 R25 | 2.2k | R0603 | 667-ERJ-3EKF2201V
4 | R28 R30 R31 R33 | 47k | R0603 | 667-ERJ-3EKF4702V
4 | R29 R34 R36 R39 | 6.8k | R0603 | 667-ERJ-3EKF6801V
2 | R42 R43 | 1.0k | R0603 | 667-ERJ-3EKF1001V
1 | R44 | 4.7k | R0603 | 667-ERJ-3EKF4701V
1 | R45 | 4.7 | R1206 | 667-ERJ-8GEYJ4R7V
2 | SW1 SW2 |  | EVQ-Q2 | 667-EVQ-Q2K01W
1 | X1 | 22-23-2041 | con-molex | 571-3-641213-4
FRONT PCB
Amount | Part | Value | Package | Ref MOUSER
4 |  | B10K |  | https://www.thonk.co.uk/shop/alpha-9mm-pots/
4 |  | Blue bananas |  | 530-108-0910-1
4 |  | Black Bananas |  | 530-108-0903-1
2 | SPDT | ON-ON |  | 506-A101SDCQ04
1 | SPDT | OFF-(ON) |  | Ebay or other | When pushed the top 2 pins should connect
1 | LED 5mm RGB |  |  | 604-WP154A4SUREQBFZG
1 | LED, Red/Green, 3 terminals, common K |  |  | 604-WP115VEGW